## GeneSys20Orb-Savings Calculator
Finish Removal Labor Savings Calculator
Betco® GeneSys™ 20ORB Orbital Scrubber vs. Traditional Stripping*
Simply input the size of your finished floor that needs to be stripped & your labor rate to calculate the savings!
|  | Finished Floor Size |  | 50000 | sq ft
|  | Labor Rate |  | 18 | per hour
|  |  |  | Labor Time (hr) | Labor Cost ($)
|  |  | Traditional Stripping | 72.525 | 1305.45
|  |  | GeneSyS 28ORB | 11.1111 | 200
|  |  | You Save: | 61.4139 | Hours
1105.45
|  |  |  | 84.68% | 84.68% | Less Time and Cost!!
* Traditional Stripping uses ISSA Cleaning Times Handbook times and processes

## Calculations (hidden)
Labor Savings Calculator: GeneSys 28" Orbital Scrubber versus Traditional Stripping
Square footage |  | 50000 | sq ft
GeneSys 28" Orbital |  |  |  | Traditional Stripping with 20" Floor Machine (ISSA Cleaning Times)
Path width w/ 2" overlap |  | 1.5 | ft | From ISSA Cleaning Times - Strip with 17" 175 RPM Floor Machine - Requires Separate Wet Pick-up
Speed |  | 50 | ft/min | 1000 | Sq ft | Time | 79.8 | minutes | 752 | sq ft / hr
Solution flow rate |  | 0.1 | gpm | Modified for 20" 175 RPM Floor Machine
Tank size |  | 13 | gal | 1000 | Sq ft | Time | 67.83 | minutes | 884.7059 | sq ft / hr
Time per tank |  | 130 | minutes | From ISSA Cleaning Times - Wet Pick-up with 24" Pick-up Tool
Run time |  | 210 | minutes | 1000 | Sq ft | Time | 19.2 | minutes | 3125 | sq ft / hr
Sq ft per hour |  | 4500 |  | Totals for both applications
Sq ft per tank |  | 9750 |  | 1000 | Sq ft | Time | 87.03 | minutes | 689.4174 | sq ft / hr
1.4505
Sq ft per battery charge |  | 15750
Time to complete sq ft |  | 11.1111 | hours |  | 72.525 | hours
Labor Savings |  | 61.4139 | hours
|  | 1.5353 | weeks
-84.68%
Avg Labor Rate |  | 18 | per hour
Total Cost |  | 200 |  |  | 1305.45
Labor $$ Savings |  | 1105.45
|  | Traditional Stripping | GeneSys 28 Orbital
| 25,000 sq ft | 36.2625 | 5.5556
| 50,000 sq ft | 72.525 | 11.1111
| 100,000 sq ft | 145.05 | 22.2222